## Engine Config Calc
Engine Spec
Blue items are drop-down selectors. Orange fields are inputs. Only type into the orange fields.
Supports stock, CRP and WBI.
Do not input propellants that have "IgnoreForIsp = True"
Engine 1
Inputs | Isp (s) | Thrust (kN)
Stats (from cfg) | 1019000 | 350
Outputs | Ve (m/s) | Flow (kg/s) | Power (W) | Esp (J/kg) | Total flow (kg/s)
| 9992976.35 | 0.035025 | 3497541722500 | 9.986e+13 | 0.035025 | Equal
Ratio (for cfg) | 1 | 1 |  |  | Fraction | ~ Re-input | EC Target
Name (dropdown) | LqdHydrogen | AntiHydrogen |  | ElectricCharge | 0 | - | 18.8
Density (kg) | 0.07085 | 0.086 | - | 0
Units/s (in-game) | 0.2233 | 0.2233 | 0 | 0
Mass flow (kg/s) | 0.015821 | 0.019204 | - | 0
Ratio (U/s) | 0.07085 | 0.086 | -
Engine 2
Inputs | Isp (s) | Thrust (kN)
Stats (from cfg) | 428 | 1
Outputs | Ve (m/s) | Flow (kg/s) | Power (W) | Esp (J/kg) | Total flow (kg/s)
| 4197.2462 | 0.23825 | 4197246.2 | 17616875.6634 | 0.23825 | Equal
Ratio (for cfg) | 1 | 4 |  | 5 | Fraction | ~ Re-input | EC Target
Name (dropdown) | Oxium | Propellium |  | ElectricCharge | 0.0088983 | 561.9055 | 18.8
Density (kg) | 5.705 | 0.354 | - | 0
Units/s (in-game) | 0.033458 | 0.13383 | 0 | 0.16729
Mass flow (kg/s) | 0.19088 | 0.047376 | - | 0
Ratio (U/s) | 5.705 | 1.416 | -
Note on B6: Jadon Wade: [Specific impulse] The conventional format for rocket fuel efficiency. "Newton-seconds"
Note on B8: Jadon Wade: [Exhaust velocity] The speed of the reaction products leaving the engine. This is more important than Ns Isp
Note on C8: Jadon Wade: Total propellant mass flow into combustion chamber
Note on D8: Jadon Wade: Net mass-energy released through the engine. Treat it as thermal mass/energy
Note on E8: Jadon Wade: [Specific energy] Energy density per unit mass of fuel reacting
Note on G12: Jadon Wade: If EC value is not where I want it to be, express its offset as a fraction
Note on H12: Jadon Wade: Derived from offset fraction. Put this into input field to cancel the offset
Note on I12: Jadon Wade: The in-game value that I want to get
Note on B21: Jadon Wade: [Specific impulse] The conventional format for rocket fuel efficiency. "Newton-seconds"
Note on B23: Jadon Wade: [Exhaust velocity] The speed of the reaction products leaving the engine. This is more important than Ns Isp
Note on C23: Jadon Wade: Total propellant mass flow into combustion chamber
Note on D23: Jadon Wade: Net mass-energy released through the engine. Treat it as thermal mass/energy
Note on E23: Jadon Wade: [Specific energy] Energy density per unit mass of fuel reacting
Note on G27: Jadon Wade: If EC value is not where I want it to be, express its offset as a fraction
Note on H27: Jadon Wade: Derived from offset fraction. Put this into input field to cancel the offset
Note on I27: Jadon Wade: The in-game value that I want to get

## Database
Name | Density (kg) |  | Name | Chem Symbol | Moles | Molar mass
LiquidFuel | 5 |  | Alumina | Al2O3 | 1 | 101.96
Oxidizer | 5 |  | Aluminium | Al | 1 | 26.98
Intake(Air/Atm) | 5 |  | Ammonia | NH3 | 1 | 17.03
MonoPropellant | 4 |  | ArgonGas | Ar | 1 | 39.95
Ore | 10 |  | Boron | B | 1 | 39.95
SolidFuel | 7.5 |  | Carbon | C | 1 | 12.01
XenonGas | 0.1 |  | CarbonDioxide | CO2 | 1 | 44.01
|  |  | CarbonMonoxide | CO | 1 | 28.01
____CRP____ |  |  | Chlorine | Cl2 | 1 | 35.45
Antimatter | 1e-06 | 1e-09 | Depleted [Fuel/Uranium] | U | 1 | 238.03
Antimatter (FFT) | 0.01 | 1e-05 | Deuterium | D / 2H | 1 | 2.014
AntiHydrogen | 0.086 | 8.6e-05 | Dirt | Sand (SiO2) | 1 | 60.08
ArgonGas | 0.001784 | 1.784e-06 | EnrichedUranium | U | 1 | 238.03
AZ50 | 0.9 | 0.0009 | Ethanol | C2H6O | 1 | 46.07
Boron | 2.46 | 0.00246 | Ethanol75 | C2H6O[3] + H2O[1] | 1 | 61.2068
EnrichedUranium | 10.97 | 0.01097 | ExoticMinerals | Xenotime (YPO4) | 1 | 183.88
Ethanol | 0.789 | 0.000789 | Fluorine | F2 | 1 | 19
Ethanol75 | 0.84175 | 0.00084175 | FusionPellets | D+He3 | 1 | 5.03
FissionPellets | 1 | 0.001 | Glykerol | Glycerol (C3H8O3) | 1 | 92.09
FusionPellets | 0.216 | 0.000216 | Gypsum | Gypsum (CaSO4+2H2O) | 1 | 172.14
Karbonite | 2.5 | 0.0025 | Helium-3 | 3He | 1 | 3.016
Karborundum | 5.8 | 0.0058 | Helium | He / 4He | 1 | 4.002
Kerosene | 0.82 | 0.00082 | HTP | H2O2 | 1 | 34.01
Lithium | 0.534 | 0.000534 | Hydrates | Ferrihydrite (Fe2O3+0.5(H2O)) | 1 | 168.69
LithiumSaltWater | 8.6964 | 0.0086964 | Hydrazine | N2H4 | 1 | 32.046
LqdAmmonia | 0.7021 | 0.0007021 | Hydrogen | H2 | 1 | 2.02
LqdCO | 0.79 | 0.00079 | Kerosene | Dodecane (C12H26) | 1 | 170.34
LqdCO2 | 1.1733 | 0.0011733 | Lithium | Li | 1 | 6.94
LqdDeuterium | 0.1624 | 0.0001624 | LqdAmmonia | NH3 | 1 | 17.03
LqdFluorine | 1.505 | 0.001505 | LqdCO | CO | 1 | 28.01
LqdHe3 | 0.059 | 5.9e-05 | LqdCO2 | CO2 | 1 | 44.01
LqdHydrogen | 0.07085 | 7.085e-05 | LqdDeuterium | D / 2H | 1 | 2.014
LqdMethane | 0.42561 | 0.00042561 | LqdHe3 | 3He | 1 | 3.016
LqdOxygen | 1.141 | 0.001141 | LqdHe | He / 4He | 1 | 4.002
LqdNitrogen | 0.82491 | 0.00082491 | LqdHydrogen | H2 | 1 | 2.02
Metal(s) | 7.8 | 0.0078 | LqdMethane | CH4 | 1 | 16.05
MetallicHydrogen | 7.085 | 0.007085 | LqdOxygen | O2 | 1 | 32
MMH | 0.88 | 0.00088 | LqdNitrogen | N2 | 1 | 28.01
NTO | 1.45 | 0.00145 | MetallicHydrogen | H2 | 1 | 2.02
NuclearSaltWater | 1.05 | 0.00105 | MetallicOre | Hematite (Fe2O3) | 1 | 159.69
Octaazacubane | 3.3103 | 0.0033103 | MetalOre | Iron (Fe) | 1 | 111.69
UDMH | 0.791 | 0.000791 | Metal(s) | Iron (Fe) | 1 | 111.69
UH25 | 0.829 | 0.000829 | Methane | CH4 | 1 | 16.052
Water (CRP) | 1 | 0.001 | Minerals | Quartz (SiO2) | 1 | 88.172
|  |  | MMH | CH3(NH)NH2 | 1 | 46.07
____WBI____ |  |  | Monazite | Lanthanum var (LaPO4) | 1 | 233.88
Atmosphere | 5 | 0.005 | Nitrogen | N2 | 1 | 28.014
Blutonium | 54.4 | 0.0544 | NTO | N2O4 | 1 | 92.04
CompressedAtmosphere | 5 | 0.005 | Oxygen | O2 | 1 | 32
ElectroPlasma | 0.06 | 6e-05 | Phosphorus | P | 1 | 30.97
Explodium | 5.0109 | 0.0050109 | RareMetals | Platinum (Pt) | 1 | 195.078
FreshAir | 4.35 | 0.00435 | Silicates | Orthosilicate (SiO4) | 1 | 76.08
FumingButterscotch | 6.24 | 0.00624 | Silicon | Si | 1 | 28.09
Hexagen | 5 | 0.005 | Spodumene | LiAl(SiO3)2 | 1 | 186.09
Nitronite | 8.6 | 0.0086 | Uraninite | UO2 | 1 | 270.03
Oxium | 5.705 | 0.005705 | UDMH | H2NN(CH3)2 | 1 | 60.1
Propellium | 0.354 | 0.000354 | UH25 | Hydrazine + UDMH (25:75) | 1 | 0
Raptium | 2.128 | 0.002128 | Water (CRP) | H2O | 1 | 18.02
RHK1 | 4.1 | 0.0041
Rock | 12.5 | 0.0125
SRMFuel | 7.5 | 0.0075
Water (WBI) | 5 | 0.005

## Samples
Samples by @taniwha
name | Thrust(kN) | Isp(s) | Ve (m/s) | flow(kg/s) | power(W) | J/kg
24-77 | 16 | 290 | 2843.914 | 5.626 | 22751312 | 4043923.4197
48-7S | 20 | 320 | 3138.112 | 6.3733 | 31381120 | 4923873.4623
aerospike | 180 | 340 | 3334.244 | 53.9853 | 300081960 | 5558591.5258
LV-1 | 2 | 315 | 3089.079 | 0.64744 | 3089079 | 4771204.5341
LV-1R | 2 | 290 | 2843.914 | 0.70326 | 2843914 | 4043923.4197
LV-909 | 60 | 345 | 3383.277 | 17.7343 | 101498310 | 5723281.6294
LV-N | 60 | 800 | 7845.28 | 7.6479 | 235358400 | 30774209.1392 | LF only
LV-T30 | 240 | 310 | 3040.046 | 78.9462 | 364805520 | 4620939.8411
LV-T45 | 215 | 320 | 3138.112 | 68.5125 | 337347040 | 4923873.4623
mainsail | 1500 | 310 | 3040.046 | 493.4136 | 2280034500 | 4620939.8411
Mk55 | 120 | 305 | 2991.013 | 40.1202 | 179460780 | 4473079.3831
poodle | 250 | 350 | 3432.31 | 72.8372 | 429038750 | 5890375.9681
SSME | 1000 | 315 | 3089.079 | 323.7211 | 1544539500 | 4771204.5341
skipper | 650 | 320 | 3138.112 | 207.1309 | 1019886400 | 4923873.4623

## Energy calcs
Energy Calculators
Basic
| Isp (s) | Thrust (Vac, kN) |  |  | c
| 203946 | 2300 |  |  | 299792458
| Ve (m/s) | Flow (kg/s) | Power (W) | Power (J/kg)
| 2000027.0409 | 1.15 | 4600062194070 | 4.0001e+12 | ɡ0
| Ve (%c) |  |  |  | 9.8066
0.0066714
Advanced
| Isp (s) | Thrust (Vac, kN)
| 960 | 0.29544
| Ve (m/s) | Flow (kg/s) | Power (W) | Esp (J/kg)
| 9414.384 | 0.031381 | 2824315200 | 88630626.0995
Weight (t)
| Engine count | Extra | TWR per engine
| 1 | 0 | 0.030126
Lightcraft
| Power (W) | Thrust (kN) | ElectricCharge (kW or kWh)
| 1000000000 | 0.0033356 | 1000000
Reactor to engine
| Isp (s) | Thrust (Vac, kN)
| 749335.3213 | 3800
| Ve (m/s) | Flow (kg/s) | Power (W) | Esp (J/kg)
| 7348469.2283 | 0.51711 | 2.7924e+13 | 27000000000000
Ve (%c)
0.024512
Exhaust gas velocity
| T | 2130
| R | 8.3145
| M | LqdHydrogen | 2.02 | 0.00202
|  | Water (CRP) | 18.02 | 0.01802
| γ | 1.398
| Pe | 0 | 0
| P | 500 | 50660000
| (T*R)/M | 8767229.8381 |  | 982786.0307
| (2γ/γ-1) | 7.0251
| γ-1/γ | 0.28469
| (1-(Pe^Z)/P) | 1
|  | LqdHydrogen |  | Water (CRP)
| Ve (m/s) | 7847.9864 |  | 2627.5836
| Isp (Ns) | 800.2801 |  | 267.9417
RRNF Ratios
|  | Isp (Ns) | Thrust (kN) | Thrust mult exp
|  |  | 60 | 0.75
| CRP |  |  | Thrust mult
| LH2 | 800 | 60 | 1
| CH4 | 606 | 73.8949 | 1.2316
| NH3 | 400 | 100.9076 | 1.6818
| N2 | 253 | 142.2749 | 2.3712
| H2O | 370 | 106.9837 | 1.7831
| CO2 | 283 | 130.8064 | 2.1801
| CO | 253 | 142.2749 | 2.3712
Classic Stock
| Propellium | 800 | 60 | 1
| Raptium | 606 | 73.8949 | 1.2316
| Fresh Air | 253 | 142.2749 | 2.3712
| Water | 370 | 106.9837 | 1.7831
| (Stale/Comp) Atm | 283 | 130.8064 | 2.1801
| Nitronite | 253 | 142.2749 | 2.3712
Carnot cycle generator
| Q | 4000
| Th | 1600
| Tc | 1000
| W | 1500
| Rt | 1.6
Note on A2: Jadon Wade: Get important stats from thrust and Isp of an arbitrary propellant
Note on G3: Jadon Wade: Light speed
Note on G6: Jadon Wade: Earth standard acceleration (by gravity)
Note on A10: Jadon Wade: Get missing values/specs from Thruster power and Isp on the many engine type entries on Project Rho/ Atomic Rockets website
Note on A21: Jadon Wade: Get effective thrust and EC demand from a sample lightcraft driver laser wattage
Note on A26: Jadon Wade: If a given fusion or oxidating reactor was built open-ended for use with a thermal nozzle, get engine-related stats from the reaction's energy density and a desired thrust
Note on A35: Jadon Wade: Exhaust velocity of a given chemical passed through a nuclear thermal chamber with a given chember temperature, chamber pressure and ideal ambient pressure. Does not account for other properties of the chemical such as Specific Heat [Hsp] so may not be reliable for NTR configs for just any chemical. Adapted from formula on fxsolver.com
Note on B37: Jadon Wade: Inlet gas temperature
Note on B38: Jadon Wade: Molar gas constant
Note on B39: Jadon Wade: Molar mass
Note on B41: Jadon Wade: Isentropic heat expansion factor. Dry air usually 1.398; scalar
Note on B42: Jadon Wade: Exhaust pressure at nozzle exit. What the ideal atmospheric pressure around the engine should be
Note on B43: Jadon Wade: Inlet gas pressure (or reaction chamber pressure)
Note on A55: Jadon Wade: Reference table of choice propellants and Isp based on a NASA PDF. Unfortunately, these don't line up with the Exhaust gas velocity calculator above, therefore, the disclaimer in the comment there
Note on E57: Jadon Wade: Exchange of thrust for Isp isn't always linear so dampen the climb rate of the thrust multipliers
Note on B69: Jadon Wade: For Classic Stock Resources; Angelo Kerman's mods.
Note on B82: Jadon Wade: Total heat production of a given reactor
Note on B83: Jadon Wade: Temperature of hot reservoir or power source
Note on B84: Jadon Wade: Temperature of cold reservoir or radiator
Note on B85: Jadon Wade: Work; useful energy; ElectricCharge produced; heat destroyed
Note on B86: Jadon Wade: Ratio of Temps differential